## 1
TRANSFORMER OIL PUMP ROUTINE TEST REPORT
TYPE |  | SL. NO. |  | DATE
SIZE |  | AMPS |  | OUR REF/DATE
VOLTS |  | HP |  | PURCHASER | NA
RPM |  | FREQ. |  | PO.NO. / DATE | NA
DUTY |  |  |  | CONNECTION
MAKE/BRAND |  | FLOWWELL |  | DRG. NO.
TEST ON MOTOR
[5 empty] | U-V | V-W | W-U
STATOR RESISTANCE IN OHMS AT |  |  |  | DEGREE C
INSULATION RESISTANCE IN MEGA OHMS |  |  |  |  | >500
HIGH VOLTAGE TEST AT |  |  | VOLTS FOR ONE MINUTE |  | OK
|  | HZ | RPM | VOLTS | AMPS | INPUT-WATTS
NO LOAD TEST
|  |  |  | VOLTS | AMPS | INPUT-WATTS
LOCKED ROTOR TEST
TEST ON PUMP
HYDRO STATIC TEST:OIL PRESSURE OF 5.25 Kg/cm² at 90 Deg. C. |  |  |  |  | FOR 30 MINUTE ¦ OK
PERFORMANCE TEST RESULTS
VOLTAGE | AMPS | INPUT-W | HEAD - M | LPM | INSPECTED BY | NAME
Designation
[5 empty] | TESTED BY | NAME | ARC ¦ DSK
[6 empty] | Designation | Testing Engr.
[5 empty] | APPROVED BY | NAME | Dhanush
[6 empty] | Designation | Asst. Mgr. Testing